## Sheet1
# | Item Type | Designator | Description | Footprint | Manufacturer Part Number | Manufacturer | Comment | Quantity
1 | Capacitors | C1 | CAP CER 4.7UF 35V X5R 0603 | Cap-0603 | GRM188R6YA475KE15D | Murata | 4.7uF | 1
2 | Capacitor | C2, C3, C4, C6, C10, C12, C13, C15, C17, C28, C30, C31, C36, C37, C38, C39, C40 | CAP CER 0.1UF 50V X5R 0603 | Cap-0603 | CC0603KRX5R9BB104 | Yageo | 100nF | 17
3 | Tantalum Capacitors | C5, C18 | CAP TANT 10UF 10% 35V 2312 | Case-C | TAJC106K035RNJ | Kyocera AVX | 10uF | 2
4 | Capacitor | C7, C8 | CAP CER 47PF 50V NPO 0603 | Cap-0603 | CC0603FRNPO9BN470 | Yageo | 47pF | 2
5 | Capacitors | C9, C14 | CAP CER 15UF 35V X5R 1206 | Cap-1206 | C3216X5R1V156M160AC | TDK | 15uF | 2
6 |  | C11 | CAP CER 10000PF 50V X7R 0603 | Cap-0603 | CC0603KRX7R9BB103 | Yageo | 10000pF | 1
7 | Capacitors | C19 | CAP CER 1UF 50V X7R 0805 | Cap-0805 | 08055C105KAT2A | Kyocera AVX | 1uF | 1
8 | Capacitor | C20, C21 | CAP CER 10UF 25V X5R 0603 | Cap-0603 | C1608X5R1E106M080AC | TDK | 10uF | 2
9 | Capacitor | C22 | CAP CER 470PF 50V X7R 0603 | Cap-0603 | 0603B471K500CT | Walsin Technologies | 470pF | 1
10 | Capacitor | C23 | CAP CER 2.2UF 50V X5R 0805 | Cap-0805 | CC0805KKX5R9BB225 | Yageo | 2.2uF | 1
11 | Capacitor | C25 | CAP CER 4700PF 50V C0G/NPO 0603 | Cap-0603 | CC0603JRNPO9BN472 | Yageo | 4.7nF | 1
12 | Capacitors | C26, C27, C32, C33, C34, C35 | CAP CER 1UF 25V X7R 0603 | Cap-0603 | C1608X7R1E105K080AB | TDK | 1uF | 6
13 | TVS Diode | D1 | SMB(DO-214AA) | SMB_ | SMBJ24A | SMC | SMBJ24A | 1
14 | LEDs | D2 | LED BLUE CLEAR 0602 SMD R/A | LED-0603 | QBLP617-IB | QT Brightek | QBLP617-IB | 1
15 | Diode | D3, D4 | DIODE GEN PURP 100V 300MA SOD123 | SOD-123 | 1N4148W-7-F | Diodes | 1N4148W-7-F | 2
16 | Diode | D5 | TO-277 Schottky Barrier Diodes (SBD) ROHS | SB10100L | SB10100L | TWGMC | SB10100L | 1
17 | Diode | D6 | DIODE SCHOTTKY 60V 7A POWERDI5 | Power-DI-5 | PDS760-13 | Diodes | PDS760-13 | 1
18 | ESD Protection Device | D7, D8 | TVS DIODE 5VWM SOD523 | SOD-523 (Bi-Directional) | ESD5B5.0ST1G | ON Semiconductor | ESD5B5.0ST1G | 2
19 | Card Edge Connectors | F1, F2, F3, F4, F5, F6, F7, F8, F9, F10, F11, F12 | CONN HEADER SMD 4POS 1.25MM | BM04B-GHS-TBT | BM04B-GHS-TBT(LF)(SN) | JST | BM04B-GHS-TBT(LF)(SN) | 12
20 | Fuse | F13 | FUSE BRD MNT 5A 32VAC 75VDC 1206 | Fuse 1206 (3216 Metric) | 0458005.DR | Littelfuse | 0458005.DR | 1
21 | Cables and Wire | J1 | PLUG-OF-NAILS 6-PIN W/O LEGS | TC2030-MCP-NL | TC2030-MCP-NL | Tag-Connect | TC2030-MCP-NL | 1
22 | USB Connector | J2 | 5A 1 16P Female Type-C SMD USB Connectors ROHS | TYPE-C-31-M-12_ | TYPE-C-31-M-12 | Korean Hroparts Elec | TYPE-C-31-M-12 | 1
23 | Right Angle JST | J3, NTC1 | 1x2P 1 2mm Male pin 2 -25℃~+85℃ 2A Surface Mount SMD,P=2mm Wire To Board / Wire To Wire Connector ROHS | WAFER-PH2.0-2PWB | WAFER-PH2.0-2PWB | XUNPU | WAFER-PH2.0-2PWB | 2
24 | JST Connector | J4 | CONN HEADER SMD R/A 6POS 2MM | S6B-PH-SM4-TB(LF)(SN) | S6B-PH-SM4-TB(LF)(SN) | JST | S6B-PH-SM4-TB(LF)(SN) | 1
25 | Fixed Inductors | L1, L2 | FIXED IND 10UH 2.7A 110MOHM SMD | 78438357100 | 78438357100 | Wurth Elektronik | 10uH | 2
26 | RGB LED | LED1 | 5mA -40℃~+80℃ RGB SMD,2x2mm Light Emitting Diodes (LED) ROHS | SK6812-EC20 | SK6812-EC20 | OPSCO Optoelectronics | SK6812-EC20 | 1
27 | Headers and Wire Housings | P1 | CONN HEADER VERT 10POS 2.54MM | HDR 2x5 TH (Male) | 61301021121 | Wurth Elektronik | 61301021121 | 1
28 | Mosfet | Q1 | MOSFET P-CH 50V 130MA SOT323 | SOT-323 | BSS84W-7-F | Diodes | BSS84W-7-F | 1
29 | Mosfet | Q2, Q3 | MOSFET N-CH 60V 100A TO252-3 | TO-252-2L | IPD034N06N3G | Infineon | IPD034N06N3G | 2
30 | Resistor | R1, R2 | RES 2.2K OHM 1% 1/10W 0603 | Res-0603 | RC0603FR-072K2L | Yageo | 2.2K | 2
31 | Resistor | R3, R10, R25, R34, R36, R42, R53 | RES SMD 10K Ohm 1% 1/10W 0603 | Res-0603 | RC0603FR-0710KL | Yageo | 10K | 7
32 | Resistors | R4, R6 | RES 100K OHM 1% 1/10W 0603 | Res-0603 | RC0603FR-07100KL | Yageo | 100K | 2
33 | Resistor | R5, R9, R16, R17, R20, R24, R27, R29, R55, R57, R58 | RES 0 OHM JUMPER 1/10W 0603, RES SMD 10K Ohm 1% 1/10W 0603 | Res-0603 | RC0603JR-070RL, RC0603FR-0710KL | Yageo | DNP | 11
34 | Resistors | R7 | RES 4.99K OHM 1% 1/10W 0603 | Res-0603 | RC0603FR-074K99L | Yageo | 4.99K | 1
35 | Resistor | R8 | RES 22.1K OHM 1% 1/10W 0603 | Res-0603 | RC0603FR-0722K1L | Yageo | 22.1K | 1
36 |  | R11, R12, R22 | RES SMD 47OHM 0.1W 0603 | Res-0603 | RC0603FR-0747RL | Yageo | 47R | 3
37 | Resistor | R13 | RES SMD 1M OHM 1% 1/10W 0603 | Res-0603 | RC0603FR-071ML | Yageo | 1M | 1
38 | Resistors | R14 | RES 120K OHM 1% 1/10W 0603 | Res-0603 | RC0603FR-07120KL | Yageo | 120K | 1
39 |  | R21 | RES 470 OHM 1% 1/10W 0603 | Res-0603 | RC0603FR-07470RL | Yageo | 470R | 1
40 | Resistor | R23, R54 | RES SMD 1K OHM 1% 1/10W 0603 | Res-0603 | RC0603FR-071KL, CRCW06031K00FKEA | Yageo, Vishay Dale | 1K | 2
41 | Resistor | R26, R28, R56 | RES 0 OHM JUMPER 1/10W 0603 | Res-0603 | RC0603JR-070RL | Yageo | 0R | 3
42 | Resistor | R30 | RES 499K OHM 1% 1/10W 0603 | Res-0603 | RC0603FR-07499KL | Yageo | 499K | 1
43 | Resistor | R31, R32 | RES SMD 4.7K OHM 1% 1/10W 0603 | Res-0603 | RC0603FR-074K7L | Yageo | 4.7K | 2
44 | Resistor | R33, R35, R37, R38, R39, R41, R43, R47 | RES SMD 100 OHM 1% 1/8W 0805 | RES-0805 | AC0805FR-07100RL | Yageo | 100R | 8
45 | Resistor | R40 | 3W ±1% 1mΩ 3920 Chip Resistor - Surface Mount ROHS | RES 3920 | HoLRS3920-3W-1mR-1% | Milliohm | 1mΩ | 1
46 | Resistor | R44 | RES 1K OHM 1% 1/8W 0805 | RES-0805 | RC0805FR-071KL | Yageo | 1K | 1
47 | Resistor | R45, R48, R49 | RES 1M OHM 1% 1/8W 0805 | RES-0805 | RC0805FR-071ML | Yageo | 1M | 3
48 | Resistor | R46 | RES 0 OHM JUMPER 1/8W 0805 | Res-0805 | RC0805FR-070RL | Yageo | 0R | 1
49 | Tactile Switches | S1, S2 | SWITCH TACTILE SPST-NO 0.05A 16V | SKRPABE010 | SKRPABE010 | ALPS | SKRPABE010 | 2
50 | Slide Switches | SW1 | SWITCH SLIDE SPDT 4A 125V | 25336NA | 25336NA | APEM | 25336NA | 1
51 | TVS Diodes | TVS1 | TVS DIODE 24VWM 44VC SOT233 | SOT-23 | NUP2105LT1G | onsemi | NUP2105LT1G | 1
52 | Module | U1 | RF TXRX MOD BT /ANTU.FL SMD | NORA-B120-00B | NORA-B120-00B | u-blox | NORA-B120-00B | 1
53 | IC | U2, U3 | IC REG BUCK ADJ 2A SOT23 | SOT-23-6 THIN | TPS54202DDCR | Texas Instruments | TPS54202DDCR | 2
54 | IC | U4 | IC BUF NON-INVERT 5.5V SOT23-5 | SOT-23-5 | SN74LV1T34DBVR | Texas Instruments | SN74LV1T34DBVR | 1
55 | IC | U5 | ESSOP-10-150mil-1mm USB PD ROHS | ESSOP-10-150mil-1mm | CH224K | WCH | CH224K | 1
56 | IC | U6 | SOT-223 Linear Voltage Regulators (LDO) ROHS | SOT- 223 | AMS1117-5.0 | HX(hengjiaxing) | AMS1117-5.0 | 1
57 |  | U7 | IC BATT MON MULTI 3-5C 20TSSOP | TSSOP-20 | BQ7692006PWR | Texas Instruments | BQ7692006PWR | 1
58 | IC | U8 | IC USB TO UART BRIDGE QFN24 | 24-WQFN (4x4) | CP2102N-A02-GQFN24R | Silicon Labs | CP2102N-A02-GQFN24R | 1